## pin-map
Component | Name | Net Assignment | Pin Number | Protocol | Description
ESP32-S3-MINI-N8 | GND | GND | 1,2,42,43,46-65 | Power | ESP32 Ground connections
| 3V3 | 3V3 | 3 | Power | ESP32 Power connection
| IO0 | BOOT_BUTTON | 4 | GPIO | Used to set the ESP32 into bootloader mode to load new firmware
| IO1 | SPARE_GPIO | 5 | GPIO | Unused gpio broken out to female headers
| IO2 | SPARE_GPIO | 6 | GPIO | Unused gpio broken out to female headers
| IO3 | SPARE_GPIO | 7 | GPIO | Unused gpio broken out to female headers
| IO4 | SPARE_GPIO | 8 | GPIO | Unused gpio broken out to female headers
| IO5 | SPARE_GPIO | 9 | GPIO | Unused gpio broken out to female headers
| IO6 | SPARE_GPIO | 10 | GPIO | Unused gpio broken out to female headers
| IO7 | SPARE_GPIO | 11 | GPIO | Unused gpio broken out to female headers
| IO8 | SPARE_GPIO | 12 | GPIO | Unused gpio broken out to female headers
| IO9 | SPARE_GPIO | 13 | GPIO | Unused gpio broken out to female headers
| IO10 | FSPI_CHIP_SELECT | 14 | SPI | FAST SPI: Determines which device to write on SPI bus
| IO11 | FSPI_MOSI | 15 | SPI | FAST SPI: Master out slave in
| IO12 | FSPI_CLK | 16 | SPI | FAST SPI: Clock signal
| IO13 | FSPI_MISO | 17 | SPI | FAST SPI: Master in slave out
| IO14 | USER_BUTTON | 18 | GPIO | Button for user to interact with the digital radio, will wake from sleep to allow for file transfer
| IO15 | CARD_DETECT | 19 | SPI | Card detection switch for SD card reader
| IO16 | BLUE_LED | 20 | GPIO | Blue pin for RGB indicator LED
| IO17 | RED_LED | 21 | GPIO | Red pin for RGB indicator LED
| IO18 | GREEN_LED | 22 | GPIO | Green in for RGB indicator LED
| IO19 | DATA_NEGATIVE | 23 | USB_OTG | Negative line of the Data line coming from the USB port, routed as differential pair
| IO20 | DATA_POSITIVE | 24 | USB_OTG | Positive line of the Data line coming from the USB port, routed as differential pair
| IO21 | SPARE_GPIO | 25 | GPIO | Unused gpio broken out to female headers
| IO26 | SPARE_GPIO | 26 | GPIO | Unused gpio broken out to female headers
| IO47 | SPARE_GPIO | 27 | GPIO | Unused gpio broken out to female headers
| IO33 | SPARE_GPIO | 28 | GPIO | Unused gpio broken out to female headers
| IO34 | SUBSPI_CHIP_SELECT | 29 | SPI | SUB SPI: Determines which device to write to on SPI bus
| IO48 | LORA_RESET | 30 | GPIO | Ability to reset the Semtech 1262 chip with the ESP32
| IO35 | SUBSPI_MOSI | 31 | SPI | SUB SPI: Master out slave in
| IO36 | SUBSPI_CLK | 32 | SPI | SUB SPI: Clock signal
| IO37 | SUBSPI_MISO | 33 | SPI | SUB SPI: Master in slave out
| IO38 | LORA_BUSY | 34 | GPIO | Communicates to the ESP32 that the Semtech 1262 chip is busy
| IO39 | LORA_IRQ | 35 | GPIO | Sends an interupt signal to the ESP32, can be used to wake the microprocessor before sending data
| IO40 | SPARE_GPIO | 36 | GPIO | Unused gpio broken out to female headers
| IO41 | SPARE_GPIO | 37 | GPIO | Unused gpio broken out to female headers
| IO42 | SPARE_GPIO | 38 | GPIO | Unused gpio broken out to female headers
| TXDO | U0TXD | 39 | UART | Transmit line for the UART header
| RXDO | U0RXD | 40 | UART | Receive line for the UART header
| IO45 | SPARE_GPIO | 41 | GPIO | Unused gpio broken out to female headers
| IO46 | SPARE_GPIO | 44 | GPIO | Unused gpio broken out to female headers
| EN | CHIP_PU | 45 | Chip Enable | Pulled High through time delayed cicuit to to enable chip slightly after power is applied
SD Card Reader | GND_1 | GND | G1 | Power | SD card ground
| GND_2 | GND | G2 | Power | SD card ground
| DAT2 | ~ | P1 | ~ | Unused since using single-line SPI
| CD/Dat3 | SD_CS | P2 | SPI | SD card chip select
| CMD | FSPI_MOSI | P3 | SPI | SD card Fast SPI MOSI
| VDD | 3V3 | P4 | Power | SD card 3.3V power
| CLK | FSPI_CLK | P5 | SPI | SD card Fast SPI clock
| VSS | GND | P6 | Power | SD card ground
| DAT0 | FSPI_MISO | P7 | SPI | SD card Fast SPI MISO
| DAT1 | ~ | P8 | ~ | Unused since using single-line SPI
| CARD_DETECT_1 | SD_CD | CD1 | GPIO | Detects the presence of a card in the reader. Uses internal pull-up resistor on ESP32 input
| CARD_DETECT_2 | GND | CD2 | ~ | Unused so pulled to ground
Micro USB Port | VBUS | V_SUPPLY | 1 | Power | 5V input going to switching regulator through protection diode
| D- | DATA_NEGATIVE | 2 | USB_OTG | Negative line of the Data line coming from the USB port, routed as differential pair
| D+ | DATA_POSITIVE | 3 | USB_OTG | Positive line of the Data line coming from the USB port, routed as differential pair
| ID | ~ | 4 | ~ | No connection
| GND | GND | 5 | Power | USB ground connection
| SHLD1 | ~ | 6 | ~ | USB shield grounded at master to prevent ground loop between master and node.
| SHLD2 | ~ | 7 | ~ | USB shield grounded at master to prevent ground loop between master and node.
| SHLD3 | ~ | 8 | ~ | USB shield grounded at master to prevent ground loop between master and node.
| SHLD4 | ~ | 9 | ~ | USB shield grounded at master to prevent ground loop between master and node.
| SHLD5 | ~ | 10 | ~ | USB shield grounded at master to prevent ground loop between master and node.
| SHLD6 | ~ | 11 | ~ | USB shield grounded at master to prevent ground loop between master and node.
WAVE Core-1262
| GND | GND | GND | Power | LoRa module ground
| RXEN | RX_EN | RXEN | GPIO | RF switch control output for half-duplex mode. Connected to ANT_SW through 100R resistors.
| TXEN | TX_EN | TXEN | GPIO | RF switch control output for half-duplex mode. Connected to ANT_SW through 100R resistors.
| IRQ | LoRa_IRQ | DIO1 | GPIO | Sends an interupt signal to the ESP32, can be used to wake the microprocessor before sending data
| GND | GND | GND | Power | LoRa module ground
| 3V3 | 3V3 | 3V3 | Power | LoRa module 3.3V power input
| BUSY | LoRa_BUSY | BUSY | GPIO | Communicates to the ESP32 that the Semtech 1262 chip is busy
| RESET | LORA_RESET | RESET | GPIO | Ability to reset the Semtech 1262 chip with the ESP32
| MISO | SUBSPI_MISO | MISO | SPI | SUB SPI: Master in slave out
| MOSI | SUBSPI_MOSI | MOSI | SPI | SUB SPI: Master out slave in
| CLK | SUBSPI_CLK | CLK | SPI | Sub SPI: clock
| NSS/CS | SUBSSPI_CS | NSS | SPI | SUB SPI: LoRa module chip select
| GND | GND | GND | Power | LoRa module ground
| ANT | ANT | ANT | Analog | Secondary antenna output, not connected to anything. Using the build in IPEX connector of the module to connect our antenna.
TPS62933P - Power Supply | RT | RT | 1 | Analog | Frequency selection pin. Left floating for the default switching frequency to be 500kHz. Broken out to a header allowing us to add a resistor to change the frequency if needed.
| EN | PSU_EN | 2 | Analog DC | Power supply enable pin. Connected to a voltage divider that provides the low voltage disconnect functionality. Requires a highly stable voltage with little noise to prevent false disconnects or reconnects. Use star grounding and proper PCB layout techniques to prevent coupling with digital circuits.
| VIN | V_SUPPLY | 3 | Power | Input battery voltage
| GND | GND | 4 | Power | Power supply ground
| SW | SW_OUT | 5 | Power | Switch output that goes into the LC switching filter
| BST | SW_OUT | 6 | AC coupled power | Booststrap pin that monitors the AC portion of the power output.
| PG | V_PG | 7 | GPIO | Power good pin indicating the power output is stable
| FB | FB | 8 | Analog DC | Voltage feedback pin

## power-audit
Device | Mode | Current Draw [mA]
Esp32-S3 | Wifi TX | 355
| Wifi RX | 97
| Modem Sleep (40 MHz) | 21.8
| Modem Sleep(80Hz) | 47.3
| Modem Sleep(160 Mhz) | 64.1
| Modem Sleep (240Mhz) | 81.3
| Light Sleep | 0.24
| Deep Sleep | 0.008
core-1262 | TX at 14dBm | 45
| TX at 22dBm | 118
| RX | 5.3
| Sleep | 0.0012
| TCXO TX | 2.36
| TCXO RX | 0.106
| TCXO Sleep | 0.07
SD Card | R/W | 100
| idle | 0.4
Standard LED | Max | 80
| Reverse Current | 0.01
Total | Sleep Draw | 0.6512
| Max Draw | 653